## Leg 1
MID LEG SPEED CHANGE CALCULATOR
enter data into red cells only
| FIRST PORTION OF LEG |  |  |  | to
DISTANCE (in nautical miles) = |  | 10 | miles | SPEED = | 9.5 | kts. |  |  | TIME = | 3789.4737 | Seconds
| SECOND PORTION OF LEG |  | 0 |  | to
DISTANCE(in nautical miles) = |  | 10 | miles | SPEED = | 9.5 | kts. |  |  | TIME = | 3789.4737 | Seconds
VESSEL DATA BASELINE RPM = |  | BASELINE RPM = |  | 1085 | RPM FOR 0.1 KNOT SPEED CHANGE = | [5 empty] | 14.3
[6 empty] | H | M | S
|  |  | Predicted Time |  |  | 9 | 0 | 0 | Predicted
|  |  | Predicted Time |  |  | 10 | 3 | 9 | Leg Seconds = |  | 3789
|  |  | Actual Time |  |  | 9 | 0 | 0 | Actual Leg
|  |  | Actual Time |  |  | 10 | 3 | 9 | Seconds = |  | 3789
|  |  | ERROR IN FIRST PORTION OF LEG | [6 empty] | 0
|  |  |  | 0 | seconds | SLOW |  |  | = | 0 | percent
First Portion of leg, speed over the ground |  |  | = | 9.5 | knots |  | Therefore current = |  |  | 0 | knots
If the first portion was run at baseline RPM
To make up for the error in the first portion
of the leg, we need to make good ------------------------------ |  |  |  | 9.5 | knots | -------------------- |  |  | 1085 | RPM
Make Engine Revolutions
But if the current remains the same
throughout the leg, we need to make good ------------------- |  |  |  | 9.5 | knots | -------------------- |  |  | 1085 | RPM

## Leg 2
MID LEG SPEED CHANGE CALCULATOR
enter data into red cells only
| FIRST PORTION OF LEG |  | 0 |  | to
DISTANCE (in nautical miles) = |  | 10 | miles | SPEED = | 9.5 | kts. |  |  | TIME = | 3789.4737 | Seconds
| SECOND PORTION OF LEG |  |  |  | to
DISTANCE(in nautical miles) = |  | 10 | miles | SPEED = | 9.5 | kts. |  |  | TIME = | 3789.4737 | Seconds
VESSEL DATA BASELINE RPM = |  | BASELINE RPM = |  | 1085 | RPM FOR 0.1 KNOT SPEED CHANGE = | [5 empty] | 14.3
[6 empty] | H | M | S
|  |  | Predicted 0 Time |  |  | 9 | 0 | 0 | Predicted
|  |  | Predicted Time |  |  | 10 | 3 | 9 | Leg Seconds = |  | 3789
|  |  | Actual 0 Time |  |  | 9 | 0 | 0 | Actual Leg
|  |  | Actual Time |  |  | 10 | 3 | 9 | Seconds = |  | 3789
|  |  | ERROR IN FIRST PORTION OF LEG | [6 empty] | 0
|  |  |  | 0 | seconds | SLOW |  |  | = | 0 | percent
First Portion of leg, speed over the ground |  |  | = | 9.5 | knots |  | Therefore current = |  |  | 0 | knots
If the first portion was run at baseline RPM
To make up for the error in the first portion
of the leg, we need to make good ------------------------------ |  |  |  | 9.5 | knots | -------------------- |  |  | 1085 | RPM
Make Engine Revolutions
But if the current remains the same
throughout the leg, we need to make good ------------------- |  |  |  | 9.5 | knots | -------------------- |  |  | 1085 | RPM

## Leg 3
MID LEG SPEED CHANGE CALCULATOR
enter data into red cells only
| FIRST PORTION OF LEG |  | 0 |  | to
DISTANCE (in nautical miles) = |  | 10 | miles | SPEED = | 9.5 | kts. |  |  | TIME = | 3789.4737 | Seconds
| SECOND PORTION OF LEG |  |  |  | to
DISTANCE(in nautical miles) = |  | 10 | miles | SPEED = | 9.5 | kts. |  |  | TIME = | 3789.4737 | Seconds
VESSEL DATA BASELINE RPM = |  | BASELINE RPM = |  | 1085 | RPM FOR 0.1 KNOT SPEED CHANGE = | [5 empty] | 14.3
[6 empty] | H | M | S
|  |  | Predicted 0 Time |  |  | 9 | 0 | 0 | Predicted
|  |  | Predicted Time |  |  | 10 | 3 | 9 | Leg Seconds = |  | 3789
|  |  | Actual 0 Time |  |  | 9 | 0 | 0 | Actual Leg
|  |  | Actual Time |  |  | 10 | 3 | 9 | Seconds = |  | 3789
|  |  | ERROR IN FIRST PORTION OF LEG | [6 empty] | 0
|  |  |  | 0 | seconds | SLOW |  |  | = | 0 | percent
First Portion of leg, speed over the ground |  |  | = | 9.5 | knots |  | Therefore current = |  |  | 0 | knots
If the first portion was run at baseline RPM
To make up for the error in the first portion
of the leg, we need to make good ------------------------------ |  |  |  | 9.5 | knots | -------------------- |  |  | 1085 | RPM
Make Engine Revolutions
But if the current remains the same
throughout the leg, we need to make good ------------------- |  |  |  | 9.5 | knots | -------------------- |  |  | 1085 | RPM

## Leg 4
MID LEG SPEED CHANGE CALCULATOR
enter data into red cells only
| FIRST PORTION OF LEG |  | 0 |  | to
DISTANCE (in nautical miles) = |  | 10 | miles | SPEED = | 9.5 | kts. |  |  | TIME = | 3789.4737 | Seconds
| SECOND PORTION OF LEG |  |  |  | to
DISTANCE(in nautical miles) = |  | 10 | miles | SPEED = | 9.5 | kts. |  |  | TIME = | 3789.4737 | Seconds
VESSEL DATA BASELINE RPM = |  | BASELINE RPM = |  | 1085 | RPM FOR 0.1 KNOT SPEED CHANGE = | [5 empty] | 14.3
[6 empty] | H | M | S
|  |  | Predicted 0 Time |  |  | 9 | 0 | 0 | Predicted
|  |  | Predicted Time |  |  | 10 | 3 | 9 | Leg Seconds = |  | 3789
|  |  | Actual 0 Time |  |  | 9 | 0 | 0 | Actual Leg
|  |  | Actual Time |  |  | 10 | 3 | 9 | Seconds = |  | 3789
|  |  | ERROR IN FIRST PORTION OF LEG | [6 empty] | 0
|  |  |  | 0 | seconds | SLOW |  |  | = | 0 | percent
First Portion of leg, speed over the ground |  |  | = | 9.5 | knots |  | Therefore current = |  |  | 0 | knots
If the first portion was run at baseline RPM
To make up for the error in the first portion
of the leg, we need to make good ------------------------------ |  |  |  | 9.5 | knots | -------------------- |  |  | 1085 | RPM
Make Engine Revolutions
But if the current remains the same
throughout the leg, we need to make good ------------------- |  |  |  | 9.5 | knots | -------------------- |  |  | 1085 | RPM

## Leg 5
MID LEG SPEED CHANGE CALCULATOR
enter data into red cells only
| FIRST PORTION OF LEG |  | 0 |  | to
DISTANCE (in nautical miles) = |  | 10 | miles | SPEED = | 9.5 | kts. |  |  | TIME = | 3789.4737 | Seconds
| SECOND PORTION OF LEG |  |  |  | to
DISTANCE(in nautical miles) = |  | 10 | miles | SPEED = | 9.5 | kts. |  |  | TIME = | 3789.4737 | Seconds
VESSEL DATA BASELINE RPM = |  | BASELINE RPM = |  | 1085 | RPM FOR 0.1 KNOT SPEED CHANGE = | [5 empty] | 14.3
[6 empty] | H | M | S
|  |  | Predicted 0 Time |  |  | 9 | 0 | 0 | Predicted
|  |  | Predicted Time |  |  | 10 | 3 | 9 | Leg Seconds = |  | 3789
|  |  | Actual 0 Time |  |  | 9 | 0 | 0 | Actual Leg
|  |  | Actual Time |  |  | 10 | 3 | 9 | Seconds = |  | 3789
|  |  | ERROR IN FIRST PORTION OF LEG | [6 empty] | 0
|  |  |  | 0 | seconds | SLOW |  |  | = | 0 | percent
First Portion of leg, speed over the ground |  |  | = | 9.5 | knots |  | Therefore current = |  |  | 0 | knots
If the first portion was run at baseline RPM
To make up for the error in the first portion
of the leg, we need to make good ------------------------------ |  |  |  | 9.5 | knots | -------------------- |  |  | 1085 | RPM
Make Engine Revolutions
But if the current remains the same
throughout the leg, we need to make good ------------------- |  |  |  | 9.5 | knots | -------------------- |  |  | 1085 | RPM

## Leg 6
MID LEG SPEED CHANGE CALCULATOR
enter data into red cells only
| FIRST PORTION OF LEG |  | 0 |  | to
DISTANCE (in nautical miles) = |  | 10 | miles | SPEED = | 9.5 | kts. |  |  | TIME = | 3789.4737 | Seconds
| SECOND PORTION OF LEG |  |  |  | to
DISTANCE(in nautical miles) = |  | 10 | miles | SPEED = | 9.5 | kts. |  |  | TIME = | 3789.4737 | Seconds
VESSEL DATA BASELINE RPM = |  | BASELINE RPM = |  | 1085 | RPM FOR 0.1 KNOT SPEED CHANGE = | [5 empty] | 14.3
[6 empty] | H | M | S
|  |  | Predicted 0 Time |  |  | 9 | 0 | 0 | Predicted
|  |  | Predicted Time |  |  | 10 | 3 | 9 | Leg Seconds = |  | 3789
|  |  | Actual 0 Time |  |  | 9 | 0 | 0 | Actual Leg
|  |  | Actual Time |  |  | 10 | 3 | 9 | Seconds = |  | 3789
|  |  | ERROR IN FIRST PORTION OF LEG | [6 empty] | 0
|  |  |  | 0 | seconds | SLOW |  |  | = | 0 | percent
First Portion of leg, speed over the ground |  |  | = | 9.5 | knots |  | Therefore current = |  |  | 0 | knots
If the first portion was run at baseline RPM
To make up for the error in the first portion
of the leg, we need to make good ------------------------------ |  |  |  | 9.5 | knots | -------------------- |  |  | 1085 | RPM
Make Engine Revolutions
But if the current remains the same
throughout the leg, we need to make good ------------------- |  |  |  | 9.5 | knots | -------------------- |  |  | 1085 | RPM

## Leg 7
MID LEG SPEED CHANGE CALCULATOR
enter data into red cells only
| FIRST PORTION OF LEG |  | 0 |  | to
DISTANCE (in nautical miles) = |  | 10 | miles | SPEED = | 9.5 | kts. |  |  | TIME = | 3789.4737 | Seconds
| SECOND PORTION OF LEG |  |  |  | to
DISTANCE(in nautical miles) = |  | 10 | miles | SPEED = | 9.5 | kts. |  |  | TIME = | 3789.4737 | Seconds
VESSEL DATA BASELINE RPM = |  | BASELINE RPM = |  | 1085 | RPM FOR 0.1 KNOT SPEED CHANGE = | [5 empty] | 14.3
[6 empty] | H | M | S
|  |  | Predicted 0 Time |  |  | 9 | 0 | 0 | Predicted
|  |  | Predicted Time |  |  | 10 | 3 | 9 | Leg Seconds = |  | 3789
|  |  | Actual 0 Time |  |  | 9 | 0 | 0 | Actual Leg
|  |  | Actual Time |  |  | 10 | 3 | 9 | Seconds = |  | 3789
|  |  | ERROR IN FIRST PORTION OF LEG | [6 empty] | 0
|  |  |  | 0 | seconds | SLOW |  |  | = | 0 | percent
First Portion of leg, speed over the ground |  |  | = | 9.5 | knots |  | Therefore current = |  |  | 0 | knots
If the first portion was run at baseline RPM
To make up for the error in the first portion
of the leg, we need to make good ------------------------------ |  |  |  | 9.5 | knots | -------------------- |  |  | 1085 | RPM
Make Engine Revolutions
But if the current remains the same
throughout the leg, we need to make good ------------------- |  |  |  | 9.5 | knots | -------------------- |  |  | 1085 | RPM

## Leg 8
MID LEG SPEED CHANGE CALCULATOR
enter data into red cells only
| FIRST PORTION OF LEG |  | 0 |  | to
DISTANCE (in nautical miles) = |  | 10 | miles | SPEED = | 9.5 | kts. |  |  | TIME = | 3789.4737 | Seconds
| SECOND PORTION OF LEG |  |  |  | to
DISTANCE(in nautical miles) = |  | 10 | miles | SPEED = | 9.5 | kts. |  |  | TIME = | 3789.4737 | Seconds
VESSEL DATA BASELINE RPM = |  | BASELINE RPM = |  | 1085 | RPM FOR 0.1 KNOT SPEED CHANGE = | [5 empty] | 14.3
[6 empty] | H | M | S
|  |  | Predicted 0 Time |  |  | 9 | 0 | 0 | Predicted
|  |  | Predicted Time |  |  | 10 | 3 | 9 | Leg Seconds = |  | 3789
|  |  | Actual 0 Time |  |  | 9 | 0 | 0 | Actual Leg
|  |  | Actual Time |  |  | 10 | 3 | 9 | Seconds = |  | 3789
|  |  | ERROR IN FIRST PORTION OF LEG | [6 empty] | 0
|  |  |  | 0 | seconds | SLOW |  |  | = | 0 | percent
First Portion of leg, speed over the ground |  |  | = | 9.5 | knots |  | Therefore current = |  |  | 0 | knots
If the first portion was run at baseline RPM
To make up for the error in the first portion
of the leg, we need to make good ------------------------------ |  |  |  | 9.5 | knots | -------------------- |  |  | 1085 | RPM
Make Engine Revolutions
But if the current remains the same
throughout the leg, we need to make good ------------------- |  |  |  | 9.5 | knots | -------------------- |  |  | 1085 | RPM